## INSTRUCTIONS
Case study template |  | last updated July 16, 2026
Instructions:
1) Pick an "Import" sheet to input project data, either manually (only required fields in bright blue) or by copy-pasting a project row from an Import Spreadsheet*.
*Tip: Import Spreadsheet v1.01 is more likely for projects submitted to the database pre-December-2023. v1.11 was released in December 2023.)
2) Navigate to "Inputs" sheet to input more data and narratives in the yellow fields.
3) Navigate to "Export" sheet to view any missing data in yellow, add an image, and follow other instructions in gray.

## Import v1.01
Import case study project data using SE 2050 Database Import Spreadsheet Template (v1)
This sheet is a copy of "SE 2050 Database Import Spreadsheet Template", v1.01 (pre-December-2023). To input your data using a different version of the template, navigate to a different "Import" sheet.
Enter case study project information beginning at cell C36. This could be copy-pasted from your completed Template (v1.01). Or, manually input the values for bright blue fields.
Do not modify rows 1-35 or Column A; these are for information only.
Gray cells in rows 23-35 indicate allowed inputs (bold) or allowed input types (italics) for each column.
After completing an Import sheet, navigate to "Inputs" to input other data, and "Export" for final review.
|  | TRUE |  | TRUE | TRUE | TRUE |  | TRUE | TRUE | TRUE |  | TRUE | TRUE | TRUE | TRUE | TRUE | [8 empty] | TRUE | TRUE | TRUE |  |  | TRUE | TRUE | TRUE | [14 empty] | TRUE | TRUE | TRUE | TRUE | TRUE | TRUE | TRUE | TRUE
| Data Type | Project Information | [14 empty] | Structural System Information | [13 empty] | Global Warming Potential Data | [24 empty] | Structural Material Quantities (Optional - enter "Material" in Column B)
Data Field in Database: | N/A This column used for spreadsheet import only | Project Name | Address | City | State | Country | ZIP Code | Primary Building Use Type | Construction Type | Construction Year Completed (or Anticipated) | Project Phase at LCA | Expected Building Life (years) | Gross Square Footage (ft2) | Mean Roof Height (feet) | Number of Stories, Above Grade | Number of Stories, Below Grade | Typical Column Grid, Long Direction (feet) | Typical Column Grid, Short Direction (feet) | Risk Category | Typical Floor Live Load (psf) | Ground Snow Load (psf) | Ultimate Wind Speed (mph) | Seismic Site Class | Seismic Design Category | Primary Horizontal Gravity System | Primary Vertical Gravity System | Primary Lateral System | Podium | Allowable Soil Bearing Pressure (psf) | Foundation Type | Total GWP with negative biogenic carbo(kg-CO2e) | LCA Tool | Year LCA was performed | Building Substructure Components * Required (if applicable to project) ** Foundations must be included - Choose either 'Deep Foundation' or 'Shallow Foundation' |  |  |  |  | Building Superstructure Components * Required (if applicable to project) ** Foundations must be included - Choose either 'Deep Foundation' or 'Shallow Foundation' | [7 empty] | LCA Stages included | [5 empty] | Biogenic Carbon included? | Biogenic Carbon GWP (kg-CO2e) | Show anonymized Project GWP Intensity on dashboard | Material | Type (Input options vary by Material) | Quantity (units vary - see User Guide) | Portland Cement Content (pcy) Concrete materials only
Data Sub-Field (if applicable): | [33 empty] | Deep Foundation** | Shallow Foundation** | Slabs* | Walls* | Other: Embedded Steel Elements | Columns* | Beams* | Slab/Deck* | Vertical Bracing* | Walls* | Other: Connections | Other: Miscellaneous Steel | Other: Fireproofing | A1-A3 | A4 | A5 | B1-B5 | C1-C4 | D |  |  | (visible only to SE 2050 signatory firms)
Allowed Inputs : | Project | (No restrictions) | (No restrictions) | (No restrictions) | (Enter two-letter | (Enter "United | (Use 5-digit ZIP | Office | New Construction | (Any integer | Concept | 20 | (Any positive number) | (Any positive number) | (Any non- | (Any non- | (Any non- | (Any non- | I (low risk to human life) | (Any non- | (Any non- | (Any non- | A | A | Concrete: PT Framing | Concrete: CIP | Concrete: Shear Walls | Not a podium building | 2000 | Shallow Foundations | (Any number) | Athena IE | (Any integer between | Yes | Yes | Yes | Yes | Yes | Yes | Yes | Yes | Yes | Yes | Yes | Yes | Yes | Yes | Yes | Yes | Yes | Yes | Yes | Yes | (any number; leave | Yes | Concrete | 2500 PSI; 3000 PSI; 4000 PSI; 5000 PSI; 6000 PSI; 8000 PSI; 3000 PSI LW; 4000 PSI LW; 5000 PSI LW [All in units of Cubic Yards] | (Any non- | (Any non-
| Material |  |  |  | abbreviation | States" for | code for US | Public Assembly | Major Renovation of Existing Building | between | Schematic | 60 |  |  | negative | negative | negative | negative | II (all buildings and other structures) | negative | negative | negative | B | B | Concrete: Non-PT Framing | Concrete: Precast | Concrete: Moment Frames | Primary system defined above is on a podium | 3000 | Deep Foundations < 50'/15m |  | Tally | 2000 and 2050, | No | No | No | No | No | No | No | No | No | No | No | No | No | No | No | No | No | No | No | No | blank if biogenic | No | Steel Reinforcement | Rebar; Welded Wire Reinforcement; Post Tensioning [All in units of Tons] | negative | negative
[5 empty] | for US states; | United States | addresses; | Education |  | 2000 and 2050, | Design Development | 75 |  |  | number) | number) | number) | number) | III (buildings with a substantial risk to cause economic impact and/or mass disruption) | number) | number) | number) | C | C | Concrete: Precast | Concrete: Other | Concrete: Other | Primary system defined above is a podium | 4000 | Deep Foundations > 50'/15m |  | Beacon | inclusive) | [20 empty] | carbon is not included) |  | Masonry | Normal Weight Masonry Block [Tons]; Light Weight Masonry Block [Tons]; Masonry Grout [Cubic Yards]; Mortar [Cubic Yards] | number) | number)
[5 empty] | no restrictions | of America; | no restrictions | Industrial |  | inclusive) | Construction Documents | 100 | [6 empty] | IV (buildings and other structures designated as essential facilities or the failure of which could pose a substantial hazard to the community) |  |  |  | D | D | Concrete: Other | Steel: Columns | Steel: Braced Frames |  | 5000 | Other Foundation System |  | Quartz | [23 empty] | Steel | Rolled Steel Shapes; Plate Steel Fabrications; Tube Steel (HSS); Open Web Steel Joists; Steel Deck; Cold Formed Metal Framing [All in units of Tons]
[5 empty] | for other states/ | no restrictions | for other | Mercantile |  |  | Construction | [11 empty] | E | E | Steel: Frame + Concrete on Metal Deck | Steel: Cold-Formed | Steel: Moment Frames |  | 6000 |  |  | EC3 | [23 empty] | Timber | Softwood Lumber; Softwood Plywood; Glulam; Cross Laminated Timber; Laminated Veneer Lumber; Wood I Joists [All in units of Cubic Feet, Except Wood I Joists in units of LBS]
[5 empty] | provinces in | for other | countries) | Multi-Family Residential |  |  | Completed | [11 empty] | F | F | Steel: Frame + Bare Metal Deck | Steel: Other | Steel: Other |  | 7000 |  |  | One Click
[5 empty] | other countries) | countries) |  | Warehouse | [16 empty] | Steel: Other | Wood: Mass Timber | Light Frame Shear Panels |  | 8000 |  |  | Embodied Carbon Order of Magnitude (ECOM)
[8 empty] | Other | [16 empty] | Wood: Joists and Sheathing | Wood: Light-Frame | Masonry: Shear Walls |  | 9000 |  |  | eTool
[8 empty] | Public Order and Safety | [16 empty] | Wood: Engineered Panels | Wood: Other | Wood: Shear Panels |  | 10000 |  |  | Environmental Product Declarations (EPDs)
[8 empty] | Single-Family Residential | [16 empty] | Wood: Other | Masonry | Wood: Other |  | 15000 |  |  | Simapro
[8 empty] | Parking | [16 empty] | Other Material (not concrete, steel, or wood) | Other Material (not concrete, steel, wood, or masonry) | Other |  | 20000 |  |  | Other
[8 empty] | Lodging | [20 empty] | 30000
[8 empty] | Health Care | [20 empty] | 40000
Project Data starts here: | Project | Bush School | 3400 E Harrison St | Seattle | Washington | United States | 98112 | Education | New Construction | 2022 | Schematic | 60 | 20000 | 29.5 | 2 | 1 | 22 | 20 | III (buildings with a substantial risk to cause economic impact and/or mass disruption) | 40 | 0 | 110 | D | D | Wood: Engineered Panels | Wood: Mass Timber | Light Frame Shear Panels | Primary system defined above is on a podium | 3000 | Shallow Foundations | 197412 | Environmental Product Declarations (EPDs) | 2022 | No | Yes | Yes | Yes | No | Yes | Yes | Yes | No | Yes | No | No | No | Yes | No | No | No | No | No | Yes | -133160 | Yes

## Import v1.11
Import case study project data using SE 2050 Database Import Spreadsheet Template (v1.1)
This sheet is a copy of "SE 2050 Database Import Spreadsheet Template", v1.11 (available from December 2023). To input your data using a different version of the template, navigate to a different "Import" sheet.
Enter case study project information beginning at cell C36. This could be copy-pasted from your completed Template (v1.11). Or, manually input the values for bright blue fields.
Do not modify rows 1-35 or Column A; these are for information only.
Gray cells in rows 23-35 indicate allowed inputs (bold) or allowed input types (italics) for each column.
After completing an Import sheet, navigate to "Inputs" to input other data, and "Export" for final review.
|  | TRUE |  | TRUE | TRUE | TRUE |  | TRUE | TRUE | TRUE |  | TRUE | TRUE | TRUE | TRUE | TRUE | [8 empty] | TRUE | TRUE | TRUE |  |  | TRUE | TRUE |  | TRUE | TRUE | TRUE | TRUE | TRUE | TRUE |  |  | TRUE | TRUE | TRUE | TRUE | TRUE | TRUE
| Data Type | Project Information | [14 empty] | Structural System Information | [13 empty] | Global Warming Potential Data | [31 empty] | Structural Material Quantities (Optional - enter "Material" in Column B)
Data Field in Database: | N/A This column used for spreadsheet import only | Project Name | Address | City | State | Country | ZIP Code | Primary Building Use Type | Construction Type | Construction Year Completed (or Anticipated) | Project Phase at LCA | Expected Building Life (years) | Gross Square Footage (ft2) | Mean Roof Height (feet) | Number of Stories, Above Grade | Number of Stories, Below Grade | Typical Column Grid, Long Direction (feet) | Typical Column Grid, Short Direction (feet) | Risk Category | Typical Floor Live Load (psf) | Ground Snow Load (psf) | Ultimate Wind Speed (mph) | Seismic Site Class | Seismic Design Category | Primary Horizontal Gravity System | Primary Vertical Gravity System | Primary Lateral System | Podium | Allowable Soil Bearing Pressure (psf) | Foundation Type | LCA Tool | Year LCA was performed | Excluding Biogenic Carbon (kgCO2e) | [7 empty] | Including Biogenic Carbon (kgCO2e) | [7 empty] | Building Substructure Components * Required (if applicable to project) ** Foundations must be included - Choose either 'Deep Foundation' or 'Shallow Foundation' |  |  |  |  | Building Superstructure Components * Required (if applicable to project) | [7 empty] | Show anonymized Project GWP Intensity on dashboard | Material | Type (Input options vary by Material) | Quantity (units vary - see User Guide) | Portland Cement Content (pcy) Concrete materials only
Data Sub-Field (if applicable): | [32 empty] | A1-A3 | A4 | A5 | B1-B5 | C1-C4 | D | Total GWP, Stages A-C (kgCO2e) | GWP Intensity, Stages A-C (kgCO2e/m2) | A1-A3 | A4 | A5 | B1-B5 | C1-C4 | D | Total GWP, Stages A-C (kgCO2e) | GWP Intensity, Stages A-C (kgCO2e/m2) | Deep Foundation** | Shallow Foundation** | Slabs* | Walls* | Other: Embedded Steel Elements | Columns* | Beams* | Slab/Deck* | Vertical Bracing* | Walls* | Other: Connections | Other: Miscellaneous Steel | Other: Fireproofing | (visible only to SE 2050 signatory firms)
Allowed Inputs : | Project | (No restrictions) | (No restrictions) | (No restrictions) | (Enter two-letter | (Enter "United | (Use 5-digit ZIP | Office | New Construction | (Any integer | Concept | 20 | (Any positive number) | (Any positive number) | (Any non- | (Any non- | (Any non- | (Any non- | I (low risk to human life) | (Any non- | (Any non- | (Any non- | A | A | Concrete: PT Framing | Concrete: CIP | Concrete: Shear Walls | Not a podium building | 2000 | Shallow Foundation | Athena IE | (Any integer between | (Any | (Any | (Any | (Any | (Any | (Any | Calculated, | Calculated, | (Any | (Any | (Any | (Any | (Any | (Any | Calculated, | Calculated, | Yes | Yes | Yes | Yes | Yes | Yes | Yes | Yes | Yes | Yes | Yes | Yes | Yes | Yes | Concrete | 2500 PSI; 3000 PSI; 4000 PSI; 5000 PSI; 6000 PSI; 8000 PSI; 3000 PSI LW; 4000 PSI LW; 5000 PSI LW [All in units of Cubic Yards] | (Any non- | (Any non-
| Material |  |  |  | abbreviation | States" for | code for US | Public Assembly | Major Renovation of Existing Building: Vertical Expansion | between | Schematic | 60 |  |  | negative | negative | negative | negative | II (all buildings and other structures) | negative | negative | negative | B | B | Concrete: Non-PT Framing | Concrete: Precast | Concrete: Moment Frames | Primary system defined above is on a podium | 3000 | Deep Foundations < 50'/15m | Tally | 2000 and 2050, | number | number | number | number | number | number | do not modify | do not modify | number | number | number | number | number | number | do not modify | do not modify | No | No | No | No | No | No | No | No | No | No | No | No | No | No | Steel Reinforcement | Rebar; Welded Wire Reinforcement; Post Tensioning [All in units of Tons] | negative | negative
[5 empty] | for US states; | United States | addresses; | Education | Major Renovation of Existing Building: Structural Retrofit | 2000 and 2050, | Design Development | 75 |  |  | number) | number) | number) | number) | III (buildings with a substantial risk to cause economic impact and/or mass disruption) | number) | number) | number) | C | C | Concrete: Precast | Concrete: Other | Concrete: Other | Primary system defined above is a podium | 4000 | Deep Foundations > 50'/15m | Beacon | inclusive) | or blank) | or blank) | or blank) | or blank) | or blank) | or blank) |  |  | or blank) | or blank) | or blank) | or blank) | or blank) | or blank) | [16 empty] | Masonry | Normal Weight Masonry Block [Tons]; Light Weight Masonry Block [Tons]; Masonry Grout [Cubic Yards]; Mortar [Cubic Yards] | number) | number)
[5 empty] | no restrictions | of America; | no restrictions | Industrial | Major Renovation of Existing Building: Other | inclusive) | Construction Documents | 100 | [6 empty] | IV (buildings and other structures designated as essential facilities or the failure of which could pose a substantial hazard to the community) |  |  |  | D | D | Concrete: Other | Steel: Columns | Steel: Braced Frames |  | 5000 | Other Foundation System | Quartz | [31 empty] | Steel | Rolled Steel Shapes; Plate Steel Fabrications; Tube Steel (HSS); Open Web Steel Joists; Steel Deck; Cold Formed Metal Framing [All in units of Tons]
[5 empty] | for other states/ | no restrictions | for other | Mercantile |  |  | Construction | [11 empty] | E | E | Steel: Frame + Concrete on Metal Deck | Steel: Cold-Formed | Steel: Moment Frames |  | 6000 |  | EC3 | [31 empty] | Timber | Softwood Lumber; Softwood Plywood; Glulam; Cross Laminated Timber; Laminated Veneer Lumber; Wood I Joists [All in units of Cubic Feet, Except Wood I Joists in units of LBS]
[5 empty] | provinces in | for other | countries) | Multi-Family Residential |  |  | Completed | [11 empty] | F | F | Steel: Frame + Bare Metal Deck | Steel: Other | Steel: Other |  | 7000 |  | One Click
[5 empty] | other countries) | countries) |  | Warehouse | [16 empty] | Steel: Other | Wood: Mass Timber | Light Frame Shear Panels |  | 8000 |  | Embodied Carbon Order of Magnitude (ECOM)
[8 empty] | Other | [16 empty] | Wood: Joists and Sheathing | Wood: Light-Frame | Masonry: Shear Walls |  | 9000 |  | eTool
[8 empty] | Public Order and Safety | [16 empty] | Wood: Engineered Panels | Wood: Other | Wood: Shear Panels |  | 10000 |  | Environmental Product Declarations (EPDs)
[8 empty] | Single-Family Residential | [16 empty] | Wood: Other | Masonry | Wood: Other |  | 15000 |  | Simapro
[8 empty] | Parking | [16 empty] | Other Material (not concrete, steel, or wood) | Other Material (not concrete, steel, wood, or masonry) | Other |  | 20000 |  | Other
[8 empty] | Lodging | [20 empty] | 30000
[8 empty] | Health Care | [20 empty] | 40000
Project Data starts here: | Project | Bush School | 3400 E Harrison St | Seattle | Washington | United States | 98112 | Education | New Construction | 2022 | Schematic | 60 | 20000 | 29.5 | 2 | 1 | 22 | 20 | III (buildings with a substantial risk to cause economic impact and/or mass disruption) | 40 | 0 | 110 | D | D | Wood: Engineered Panels | Wood: Mass Timber | Light Frame Shear Panels | Primary system defined above is on a podium | 3000 | Shallow Foundations | Environmental Product Declarations (EPDs) | 2022 | 330572 | [5 empty] | 330572 | 177.9124 | [8 empty] | No | Yes | Yes | Yes | No | Yes | Yes | Yes | No | Yes | No | No | No | Yes
below row 200
Note on C21: Enter the official project name at completion, if known.
Note on E21: The Project Name, Address, City, and Zip Code are only used for project identification among users in your firm. It is permissible to enter "confidential" if this information is sensitive.
Note on F21: Enter two-letter abbreviation for US states; no restrictions for other states or provinces in other countries.
Note on G21: Enter "United States" for United States of America; no restrictions for other countries.
Note on I21: Select the use with the greatest floor area devoted to it. Refer to Appendix C of the User Guide if needed.
Note on J21: Select the most appropriate description. A pure horizontal expansion of an existing building is generally considered New Construction. See User Guide for details.
Note on K21: The year in which all punch list work and final inspections were completed or are anticipated to be completed.
Note on M21: Unless specifically designed for a different buidling life, use 60 years as a default assumption.
Note on N21: Total horizontal area, measured in plan, taken to the outer edge of the exterior envelope. For renovation projects, the gross area shall represent the total area of the existing building being renovated/retrofitted and any new area added.
Note on O21: Match the quantity "h" per ASCE 7 wind loading provisions.
Note on P21: A story above the grade plane is one in which "the floor or roof surface at the top of the story is more than 6 ft above grade plane or is more than 12 ft above the finished ground level at any point on the perimeter of the structure. For renovation projects, the number of stories shall be that of the total completed building, including the existing structure and any additions. See User Guide for details.
Note on Q21: Stories below grade shall be any stories below those considered above grade as defined in Number of Stories, Above Grade.
Note on Z21: The Primary Horizontal Gravity System is defined as the system comprising at least 2/3 of the combined floor and roof area of the superstructure (excluding the slab at grade). See User Guide for details.
Note on AA21: For mixed vertical systems, the Primary Vertical Gravity System is defined as the system comprising at least 2/3 of the combined floor and roof area of the superstructure (excluding the slab at grade). See User Guide for details.
Note on AB21: For mixed lateral systems, the Primary Lateral System is defined as the system comprising at least 2/3 of the combined floor and roof area of the superstructure (excluding the slab at grade). See User Guide for details.
Note on AE21: Select the building's primary foundation type.
Note on AF21: These are the most common tools used in North America. See the User Guide LCA Tools section for more details.
Note on AH21: For the GWP entry fields below, please exclude biogenic carbon. Most LCA tools and EPDs report biogenic carbon separately. If you are not sure whether your results include biogenic carbon, enter results as "excluding biogenic carbon"
Note on AP21: For the GWP entry fields below, please include biogenic carbon. Most LCA tools and EPDs report biogenic carbon separately. If you are not sure whether your results include biogenic carbon, enter results as "excluding biogenic carbon"
Note on AH22: This value must not be zero. It is THE KEY VALUE that the SE 2050 Database is collecting. Only include GWP from the "Product Stage" A1-A3, which are the life-cycle modules typically covered in an EPD. This also means that EPDs and tools strictly utilizing EPDs (ECOM, EC3, and Beacon) will NOT have results to enter forA4, A5, and stages B, C or D in the SE 2050 Database. The GWP should only include structural components noted under "Building Substructure Components" and "Building Superstructure Components." See Appendix B of the User Guide for where to find this value in the results of the most used LCA software tools.
Note on AI22: Include GWP of the "Transportation" stage if reported by the LCA tool. This includes transporting materials from their final manufacturing location to the project site. If the tool used does not include A4, leave blank. For example, Beacon, Quartz, ECOM and EPDs do not include A4. EC3 only includes it if added with user inputs.
Note on AJ22: Include GWP of the "Construction" stage if reported by the LCA tool. This includes emissions from on-site construction activities. If the tool used does not include A5, leave blank.
Note on AK22: Enter the GWP from all B stage life-cycle modules reported by the LCA tool, even if the tool does not include all B stage modules. For instance, if only B2 and B4 modules are reported, input the sum of B2 and B4 here. If the tool used does not include any B stage GWP, leave blank.
Note on AL22: Enter the GWP from all C stage life-cycle modules reported by the LCA tool, even if the tool does not include all C stage modules. For instance, if only C2 to C4 modules are reported, input the sum of C2 to C4 here. If the tool used does not include any C stage GWP, leave blank.
Note on AM22: Some LCA tools report module D values. If included report here.
Note on AN22: This the sum of GWP entered, for stages A-C excluding biogenic carbon.
Note on AO22: This the Total GWP divided by gross square footage and converted to units of (kgCO2e/m^2), excluding biogenic carbon.
Note on AP22: This value must not be zero. It is THE KEY VALUE that the SE 2050 Database is collecting. Only include GWP from the "Product Stage" A1-A3, which are the life-cycle modules typically covered in an EPD. This also means that EPDs and tools strictly utilizing EPDs (ECOM, EC3, and Beacon) will NOT have results to enter forA4, A5, and stages B, C or D in the SE 2050 Database. The GWP should only include structural components noted under "Building Substructure Components" and "Building Superstructure Components." See Appendix B of the User Guide for where to find this value in the results of the most used LCA software tools.
Note on AQ22: Include GWP of the "Transportation" stage if reported by the LCA tool. This includes transporting materials from their final manufacturing location to the project site. If the tool used does not include A4, leave blank. For example, Beacon, Quartz, ECOM and EPDs do not include A4. EC3 only includes it if added with user inputs.
Note on AR22: Include GWP of the "Construction" stage if reported by the LCA tool. This includes emissions from on-site construction activities. If the tool used does not include A5, leave blank.
Note on AS22: Enter the GWP from all B stage life-cycle modules reported by the LCA tool, even if the tool does not include all B stage modules. For instance, if only B2 and B4 modules are reported, input the sum of B2 and B4 here. If the tool used does not include any B stage GWP, leave blank.
Note on AT22: Enter the GWP from all C stage life-cycle modules reported by the LCA tool, even if the tool does not include all C stage modules. For instance, if only C2 to C4 modules are reported, input the sum of C2 to C4 here. If the tool used does not include any C stage GWP, leave blank.
Note on AU22: Some LCA tools report module D values. If included report here.
Note on AV22: This the sum of GWP entered, for stages A-C including biogenic carbon.
Note on AW22: This the Total GWP divided by gross square footage and converted to units of (kgCO2e/m^2), including biogenic carbon.

## Inputs
Fill in YELLOW CELLS on this sheet. Feel free to adjust row heights on this sheet as needed to view text.
PROJECT TEAM |  | For this project team section, fill in as many or as few fields as you like.
Developer |  | The Bush School | TRUE
Architect |  | Mithun | TRUE
Engineer |  | DCI Engineers | TRUE
Builder |  | Exxel Pacific | TRUE
Suppliers |  | Stoneway Concrete, PJ's Rebar, Blue Star Welding, Cascade Joinery, Freres Lumber | TRUE
Case Study Contact (name and/or email) |  |  | FALSE
SPECIFY IMPORT SHEET |  |  | Import v1.01
Specify which import sheet contains the project data for the case study |  | Import v1.01 | Import v1.11
TRUE
GWP INCLUSION | Values according to "Import" tab; specify inclusion/exclusion in Column D | Include? (TRUE/FALSE)
GWP intensity, including biogenic carbon [kgCO2e/sm] | 106 | TRUE
GWP intensity, excluding biogenic carbon [kgCO2e/sm] | 178 | TRUE
LCA Tool Used | Environmental Product Declarations (EPDs) | TRUE
PROJECT BLURB |  | Response (Use Alt+Enter (or Option+Enter on Mac) to produce new paragraphs)
Optional short blurb about the project (< 50 words), such as a description of the design goals, program, etc. |  | This project is a new, deep green classroom and commons building for a private K-12 school. The building includes ten classrooms, casual break-out areas, 400-seat multipurpose room with pre-function spaces, student lounge, student/faculty collaboration center, administrative offices and faculty work room.
STRUCTURAL SYSTEM DESCRIPTION |  | Response (Use Alt+Enter (or Option+Enter on Mac) to produce new paragraphs)
Optional short description of the structural system(< 50 words), to complement "Primary Horizontal Gravity System", "Primary Vertical Gravity System", "Primary Lateral System", and "Foundation Type" data fields provided. |  | The Bush School superstructure consists of mass plywood panels with normal weight concrete topping supported by stick-frame shear walls, glulam columns and glulam beams. The substructure consists of a perimeter basement wall, concrete columns and concrete shear walls supporting the post-tensioned slab at grade. | TRUE
PROJECT SUSTAINABILITY GOALS |  | Response (Use Alt+Enter (or Option+Enter on Mac) to produce new paragraphs)
Provide a description of project sustainability goals (if any). For example: Planned or Achieved Green Building Rating System Certifications Additional Owner-Driven Sustainability Goals Specific Embodied Carbon Reduction Targets |  | The client had a goal of achieving Net Zero Energy, Passive House US Certification and Salmon Safe Certification. Mass timber also provided an embodied carbon reduction that aligned with the school’s high sustainability goals.
EMBODIED CARBON CALCULATION METHODOLOGY AND MATERIAL ASSUMPTIONS |  | Response (Use Alt+Enter (or Option+Enter on Mac) to produce new paragraphs)
Describe the design team’s embodied carbon calculation methodology. For example: Project Phase at LCA LCA Tool & Software Version Data Sources (e.g. LCI Data, Industry-Average EPDs, Product Specific EPDs) Total GWP Biogenic Carbon GWP (kg CO2e) if applicable Building Substructure & Superstructure Components Included Other Elements Included/Excluded (not already addressed above) Significant LCA Material Assumptions |  | The LCA was performed on schematic-level drawings when steel and mass timber framing was considered for the two classroom levels above grade. DCI performed an embodied carbon assessment using a combination of industry-average and product-specific EPDs. The LCA was cradle to gate, so stages included A1-A3. Total calculated GWP is 330572 kg CO2e and total biogenic GWP is -133160 kg CO2e. The infill stud wall framing and mechanical mezzanine was not included in this analysis. Industry-average EPDs were used for all structural elements except for Mass Plywood Panel. Freres’ product-specific EPD was used to identify the MPP embodied carbon impacts. The embodied carbon impact of the post-tensioning tendons was conservatively assumed as being twice that of fabricated reinforcing steel. We also assumed a 5% increase of overall steel tonnage to account for connections.
DESIGN & PROCUREMENT EMBODIED CARBON REDUCTION STRATEGIES |  | Response (Use Alt+Enter (or Option+Enter on Mac) to produce new paragraphs)
Describe the team’s embodied carbon reduction strategies. For example: Note other materials or structural systems considered during design and any measured differences in embodied carbon Structural design efficiencies explored to reduce embodied carbon and any measured differences in embodied carbon Embodied carbon-focused specification language EPDs provided for the project including the material and type of EPD (industry-average, product-specific, self-declared) and any measured differences in embodied carbon Responsible Material Sourcing Certifications Products Sourced Within 100 Miles of the Project Site |  | During the schematic phase, the design team considered the option of concrete over metal deck supported by structural steel framing in lieu of mass plywood panel supported by glue laminated timber framing. The wood option demonstrated a 13% decrease in embodied carbon and 52% when considered biogenic carbon from cradle-to-gate. The design team optimized wood fiber by determining the minimum beam width that didn’t impact head clearance. In addition, the beam spacing was chosen to maximize the utilization of the 2” thick mass plywood panels spanning across. Both of these structural design efficiencies promote material optimization and therefore embodied carbon reduction. Concrete specification language included prescriptive supplementary cementitious requirements. The specifications required 50% fly ash for foundations, shotcrete walls, columns and shear walls and 20% fly ash for interior floor slabs. The supplier informed the design team they use slag in lieu of fly ash for all performance mixes. The supplier was able to offer 50% slag for the foundations, columns and retaining walls and 15% slag for the interior slab on grade, exterior slab on grade, sidewalks, PT slabs & beams, and topping slabs. The submitted flatwork mixes utilized 15% slag instead of 20% slag due to the early age strength and finishing requirements. The shotcrete mixes did not utilize 50% fly ash or slag due to the concern that the concrete would not hang in place while shooting. Freres’ Mass Plywood Panel products are American Tree Farm System certified. The concrete materials were procured locally by Ash Grove Cement, Lefarge Cement and Glacier Northwest Aggregates.
KEY FINDINGS, RECOMMENDATIONS, AND LESSONS LEARNED |  | Response (Use Alt+Enter (or Option+Enter on Mac) to produce new paragraphs)
Describe the team’s key findings, recommendations, and lessons learned. For example: What strategies were most effective in reducing embodied carbon? Which were less effective, or tried but without success? How can others apply these carbon reduction strategies to their own projects? Did the project run into any embodied carbon-related challenges during design or construction? How did the project team address these challenges? Other lessons learned or key findings? |  | This project required the use of a concrete subgrade level to accommodate the sloping site, but the design team chose to utilize lower impact materials for the superstructure to promote embodied carbon reduction and project sustainability goals. Wood products generally have a lower embodied carbon footprint than steel and concrete, plus its lighter weight reduces material necessary at the foundations to support structural demands. The design team met some challenges utilizing the mass plywood panel system, notably at the roof. The MPP was too thin to support the point loads of the roof screen, so the posts and kickers were intentionally placed to align with the glulam beam framing, however, additional solid blocking was required at non-beam locations. Additionally, the elevator hoistway on the roof required a jog in girder framing which greatly complicated the associated connections. Maintaining a regular grid, even around the elevator, is recommended to promote straightforward connections and installation.
After completing the inputs above, proceed to the "Export" tab to review the final output.

## Export
2026-07-16
CASE STUDY: |  | Instructions and tips on column B in this column. Do not adjust column widths. | v1.01 | v1.11
Bush School |  | Yellow fields indicate missing data from "Import" sheet or "Inputs" sheet. To preview the PDF, do a print preview. | Bush School | Bush School
This project is a new, deep green classroom and commons building for a private K-12 school. The building includes ten classrooms, casual break-out areas, 400-seat multipurpose room with pre-function spaces, student lounge, student/faculty collaboration center, administrative offices and faculty work room. |  | Manually adjust row height as needed.
Paste an image that fits into cells A7-B7. Adjust height of row 7 to your liking.
Image credit | Lara Swimmer | Add image credit here.
This row height can be manually adjusted to accommodate pager breaks.
Project Data
Location | Seattle, Washington, United States |  | Seattle, Washington, United States | Seattle, Washington, United States
Primary Building Use Type | Education |  | Education | Education
New building or Renovation project: | New Construction |  | New Construction | New Construction
Construction Year (or Anticipated): | 2022 |  | 2022 | 2022
Gross Square Footage (sq ft): | 20000 |  | 20000 | 20000
Mean Roof Height (ft): | 29.5 |  | 29.5 | 29.5
Number of Stories Above Grade: | 2 |  | 2 | 2
Number of Stories Below Grade: | 1 |  | 1 | 1
Expected Building Life (years): | 60 |  | 60 | 60
Project Team | Developer: The Bush School Architect: Mithun Engineer: DCI Engineers Builder: Exxel Pacific | Apply Row > Height > Autofit as needed.
Suppliers | Stoneway Concrete, PJ's Rebar, Blue Star Welding, Cascade Joinery, Freres Lumber | B21 is an optional field for Suppliers; provide under "Inputs" sheet. Apply Row > Height > Autofit as needed.
B22 is an optional field for the contact person for the case study; provide under "Inputs" sheet. Apply Row > Height > Autofit as needed.
Structural System Data
Primary Horizontal Gravity System | Wood: Engineered Panels |  | Wood: Engineered Panels | Wood: Engineered Panels
Primary Vertical Gravity System | Wood: Mass Timber |  | Wood: Mass Timber | Wood: Mass Timber
Primary Lateral System | Light Frame Shear Panels |  | Light Frame Shear Panels | Light Frame Shear Panels
Foundation Type | Shallow Foundations |  | Shallow Foundations | Shallow Foundations
Structural System Description | The Bush School superstructure consists of mass plywood panels with normal weight concrete topping supported by stick-frame shear walls, glulam columns and glulam beams. The substructure consists of a perimeter basement wall, concrete columns and concrete shear walls supporting the post-tensioned slab at grade. | B29 is an optional field for Structural System Description; provide under "Inputs" sheet. Apply Row > Height > Autofit as needed.
After checking the print preview, freely adjust this row height to force a page break before "Case Study Narratives" if needed.
Case Study Narratives
Project Sustainability Goals | The client had a goal of achieving Net Zero Energy, Passive House US Certification and Salmon Safe Certification. Mass timber also provided an embodied carbon reduction that aligned with the school’s high sustainability goals. | Apply Row > Height > Autofit as needed.
Embodied Carbon Calculation Methodology and Material Assumptions | The LCA was performed on schematic-level drawings when steel and mass timber framing was considered for the two classroom levels above grade. DCI performed an embodied carbon assessment using a combination of industry-average and product-specific EPDs. The LCA was cradle to gate, so stages included A1-A3. Total calculated GWP is 330572 kg CO2e and total biogenic GWP is -133160 kg CO2e. The infill stud wall framing and mechanical mezzanine was not included in this analysis. Industry-average EPDs were used for all structural elements except for Mass Plywood Panel. Freres’ product-specific EPD was used to identify the MPP embodied carbon impacts. The embodied carbon impact of the post-tensioning tendons was conservatively assumed as being twice that of fabricated reinforcing steel. We also assumed a 5% increase of overall steel tonnage to account for connections. | Apply Row > Height > Autofit as needed.
GWP Intensity, including biogenic carbon [kgCO2e/m2] | 106
GWP Intensity, excluding biogenic carbon [kgCO2e/m2] | 178
LCA Stages Included, for GWP intensity values above | A1-A3 |  | A1-A3 | A-C
LCA Tool Used | Environmental Product Declarations (EPDs)
Design & Procurement Embodied Carbon Reduction Strategies | During the schematic phase, the design team considered the option of concrete over metal deck supported by structural steel framing in lieu of mass plywood panel supported by glue laminated timber framing. The wood option demonstrated a 13% decrease in embodied carbon and 52% when considered biogenic carbon from cradle-to-gate. The design team optimized wood fiber by determining the minimum beam width that didn’t impact head clearance. In addition, the beam spacing was chosen to maximize the utilization of the 2” thick mass plywood panels spanning across. Both of these structural design efficiencies promote material optimization and therefore embodied carbon reduction. Concrete specification language included prescriptive supplementary cementitious requirements. The specifications required 50% fly ash for foundations, shotcrete walls, columns and shear walls and 20% fly ash for interior floor slabs. The supplier informed the design team they use slag in lieu of fly ash for all performance mixes. The supplier was able to offer 50% slag for the foundations, columns and retaining walls and 15% slag for the interior slab on grade, exterior slab on grade, sidewalks, PT slabs & beams, and topping slabs. The submitted flatwork mixes utilized 15% slag instead of 20% slag due to the early age strength and finishing requirements. The shotcrete mixes did not utilize 50% fly ash or slag due to the concern that the concrete would not hang in place while shooting. Freres’ Mass Plywood Panel products are American Tree Farm System certified. The concrete materials were procured locally by Ash Grove Cement, Lefarge Cement and Glacier Northwest Aggregates. | Apply Row > Height > Autofit as needed.
Key Findings, Recommendations, and Lessons Learned | This project required the use of a concrete subgrade level to accommodate the sloping site, but the design team chose to utilize lower impact materials for the superstructure to promote embodied carbon reduction and project sustainability goals. Wood products generally have a lower embodied carbon footprint than steel and concrete, plus its lighter weight reduces material necessary at the foundations to support structural demands. The design team met some challenges utilizing the mass plywood panel system, notably at the roof. The MPP was too thin to support the point loads of the roof screen, so the posts and kickers were intentionally placed to align with the glulam beam framing, however, additional solid blocking was required at non-beam locations. Additionally, the elevator hoistway on the roof required a jog in girder framing which greatly complicated the associated connections. Maintaining a regular grid, even around the elevator, is recommended to promote straightforward connections and installation. | Apply Row > Height > Autofit as needed.
To preview the PDF, do a print preview. If exporting, omit the pages with gray cells.

## SMQ menu (hidden)
Concrete |  | Steel Reinforcement |  | Masonry |  | Steel |  | Timber
2500 PSI | Cubic Yards | Rebar | Tons | Normal Weight Masonry Block | Tons | Rolled Steel Shapes | Cubic Yards | Softwood Lumber | Cubic Yards
3000 PSI | Cubic Yards | Welded Wire Reinforcement | Tons | Light Weight Masonry Block | Tons | Plate Steel Fabrications | Cubic Yards | Softwood Plywood | Cubic Yards
4000 PSI | Cubic Yards | Post Tensioning | Tons | Masonry Grout | Cubic Yards | Tube Steel (HSS) | Cubic Yards | Glulam | Cubic Yards
5000 PSI | Cubic Yards |  |  | Mortar | Cubic Yards | Open Web Steel Joists | Cubic Yards | Cross Laminated Timber | Cubic Yards
6000 PSI | Cubic Yards |  |  |  |  | Steel Deck | Cubic Yards | Laminated Veneer Lumber | Cubic Yards
8000 PSI | Cubic Yards |  |  |  |  | Cold Formed Metal Framing | Cubic Yards | Wood I Joists | Cubic Yards
3000 PSI LW | Cubic Yards | [5 empty] | Cubic Yards |  | Cubic Yards
4000 PSI LW | Cubic Yards | [5 empty] | Cubic Yards |  | Cubic Yards
5000 PSI LW | Cubic Yards | [5 empty] | Cubic Yards |  | LBS